## Instructions
SMALL COMMERCIAL LIGHTING SAVINGS CALCULATOR
The following workbook is intended to support assessors with data collection, analysis, and some of the calculations performed when conducting lighting assessments on small commercial buildings (≤50,000 s.f.). The workbook was developed by Southface through the Advanced Commercial Buildings Initiative. Users are encouraged to double check all calculations - both preset and assessor-created. Southface is not responsible for any work produced using this workbook.
Overall Instructions:
- Precedent and dependent worksheets are listed at the top of each worksheet.
- All un-highlighted cells are intended for user entry (cells highlighted in gray have formulas).
- Example data entries are italicized in the first row. Delete or overwrite the example data entries or they will be included in the calculations.
Instructions by Tab:
Overview
- This worksheet is intended to be filled in as much as possible prior to a site visit, and then printed and completed during a site visit.
- Table 1: General Information
- Inputs not required for calculations: facility name, square footage, year built, and address.
- Inputs required for calculations: electricity rate and annual electricity consumption.
- The electricity rate may be inputted as either the average or marginal rate.
- Average rate is the total annual electricity cost divided by the annual consumption.
- If you know your building's marginal rate ($/kWh) and marginal demand ($/kW) this may be used instead of the average rate.
- Table 2: Room Lighting Schedules
- During the site visit, ask the client about how often lights are used in each room or building area, and record in the table.
- After the site visit, calculate the average hours per week the lights are on in each space. This metric (Column H) will be used to determine the lighting energy consumption.
Lighting Survey & Analysis
- Columns A - H are intended to be completed during a site visit. Columns I - AF are intended for calculations post-site visit.
- Before site visit: Review worksheet and print before site visit (worksheet dimensions are already print-ready).
- During site visit: Collect data as applicable on worksheet.
- Areas and Fixture Names: these have optional codes that may be used to expedite the data collection and entry process. For example, if the first fixture the surveyor notes is a "T8, 2 lamp, 4 ft, 32W troffer fixture", they may write the number 1 as the code for that fixture, and use this code when that fixture is encountered in other rooms.
- Fixture quantity: represents the quantity of specified lighting fixtures in that space.
- Usage factor: A usage factor should be applied if a portion of the lights in a certain area are burnt out or not in use. This factor will be multiplied by the energy use. A Usage Factor of 0% assumes all lights are burnt out. If left blank, the assumed Usage Factor is 100%.
- Controls Quantity: The surveyor should record lighting control quantity in each space if there is a possibility they will be retrofitted.
- Post site visit: Input the defined Area and Fixture codes in the List tab (more details below). Next, input surveyed information into the Lighting Survey & Analysis tab (be sure to use the area/fixture codes for quicker data entry).
- Be sure to fill in the proposed lighting control in Column U. If controls will not be retrofitted, select "no change" from the dropdown menu.
List
- This worksheet does not need to be printed for on-site data collection. The intent of this tab is to create a standardized list for each building area, existing lighting fixture, proposed lighting fixture, and lighting control, for expedited data entry in the Lighting Survey & Analysis tab post-site visit.
- Area/Fixture Name: As described above, Area and Lighting Fixture Codes should be defined while collecting data onsite in the Lighting Survey & Analysis worksheet. The codes and corresponding name should be inputted into the List tab after the site visit.
- Existing Lighting: the light type, length, ballast, wattage, and lamp quantity may be selected from the dropdown menus to estimate existing lighting wattage. The dropdown menus are sequential, and values are dependent of the previous drop down selected. If the fixture watts is already known, the user may ignore the dropdowns and overwrite the Fixture Watts in column U.
- Proposed Lighting: input the proposed light name, wattage, and unit cost for each fixture code. If an existing fixture will not be replaced, leave the proposed lighting section blank.
- Controls: input the control type, cost, and estimated percentage savings for each existing/proposed control type.
- The associated names and metrics for each fixture code will autopopulate in the Lighting Survey & Analysis tab for the analysis.
Results
- Table and Figure 1: Electricity End-Use Breakdown
- The first table outlines the estimated annual electricity consumption from interior lighting, exterior lighting, and "other" end uses. Annual interior and exterior lighting use is calculated from the inputs on the Lighting Survey & Analysis tab. "Other" is calcuated by subtracting the lighting end-uses from the total annual electricity consumption.
- The results of this table are displayed in the pie chart (Figure 1).
- Table and Figure 2: National Average End Use Breakdown for Comparison
- Select the building type from the dropdown menu in Table 2.
- Figure 2 displays the national average end use breakdown based on the type of building selected. This figure may be compared to Figure 1 to compare your building's results to the national average building.
- Table 3: Energy Conservation Measures
- This table lists the proposed projects, associated cost, savings, and payback. It is based on the inputs of the Lighting Survey & Analysis tab.
Reference
The gray Reference tab contains reference data used throughout the workbook. All reference data may be overridden in the tab in which it is being used, or in the Reference tab directly.

## Overview
Precedent Sheets: None
Dependent Sheets: Lighting Survey & Analysis, Results
Overview
Table 1: General Information
Organization Name |  | Example Property
Organization Address |  | 1234 Example Rd
Site Visit Date
Year Built |  | 2009
Floor Area (sq-ft) |  | 10000
Electricity- Average Rate ($/kWh)
Electricity- Marginal Rate ($/kWh) |  | 0.06
Electricity- Marginal Demand ($/kW) |  | 20
Annual Electricity Consumption (kWh) |  | 100000
Table 2: Room Lighting Schedules | [6 empty] | Post- site visit
Schedule Name | Monday - Friday |  | Saturday |  | Sunday |  | Average Hours Per Week | Annual Hours
| Start | Stop | Start | Stop | Start | Stop
Offices | 7:00 | 19:00 | 10:00 | 15:00 | - | - | 65 | 3380
Exterior | [6 empty] | 84 | 4368
0
0
0
0
0
0
0
0
0
0
0
0
0
0

## Lighting Survey & Analysis
Precedent Sheets:Overview, List
Dependent Sheets: Results
LIGHTING SURVEY- Site Visit Data Collection Sheet
ü Interior Lighting ü Exterior Lighting ü Emergency Fixtures ü Control Type | [7 empty] | Existing | [6 empty] | Proposed | [9 empty] | Savings and Financials
Area Code | Area | Fixture Code | Fixture Name (mounting, type, length, watts, lamp qty, ballast) | Fixture Qty | Usage Factor | Control Qty | Notes | Location: Interior/Exterior | Schedule | Fixture Input Watts | Total Watts | Schedule Annual Hours | Annual kWh | Annual Cost | Proposed Fixture Type | Fixture Quantity | Fixture Watts | Total Watts | New Usage Factor | Lighting Controls | Controls Qty | Controls Percent Savings | Proposed kWh | Proposed Annual Cost | Annual Savings kWh | Fixture Unit Cost | Controls Qty | Controls Unit Cost | Total Project Cost | Annual Cost Savings | Payback
1 | Nancy's Office | 1 | Recessed, T12-4ft-34W-2L, mag | 40 |  | 1 |  | Interior | Offices | 70 | 2800 | 3380 | 9464 | 1239.84 | LED Door Retrofit 2x4 | 40 | 40 | 1600 |  | Vacancy | 1 | 10% | 4867.2 | 676.032 | 4596.8 | 200 | 1 | 85 | 8085 | 563.808 | 14.34
2 | Exterior | 2 | Exterior metal halide (150W) | 10 | 90% | 1 |  | Exterior | Exterior | 190 | 1900 | 4368 | 7469.28 | 904.1568 | LED Bi-level Exterior Fixture | 10 | 45 | 450 | 90% | Bi-level Occupancy | 1 | 50% | 884.52 | 161.0712 | 6584.76 | 400 | 1 | 0 | 4000 | 743.0856 | 5.383
[16 empty] | 0 |  |  |  |  | 0 | [5 empty] | 0
[16 empty] | 0 |  |  |  |  | 0 | [5 empty] | 0
[16 empty] | 0 |  |  |  |  | 0 | [5 empty] | 0
[16 empty] | 0 |  |  |  |  | 0 | [5 empty] | 0
[16 empty] | 0 |  |  |  |  | 0 | [5 empty] | 0
[16 empty] | 0 |  |  |  |  | 0 | [5 empty] | 0
[16 empty] | 0 |  |  |  |  | 0 | [5 empty] | 0
[16 empty] | 0 |  |  |  |  | 0 | [5 empty] | 0
[16 empty] | 0 |  |  |  |  | 0 | [5 empty] | 0
[16 empty] | 0 |  |  |  |  | 0 | [5 empty] | 0
[16 empty] | 0 |  |  |  |  | 0 | [5 empty] | 0
[16 empty] | 0 |  |  |  |  | 0 | [5 empty] | 0
[16 empty] | 0 |  |  |  |  | 0 | [5 empty] | 0
[16 empty] | 0 |  |  |  |  | 0 | [5 empty] | 0
[16 empty] | 0 |  |  |  |  | 0 | [5 empty] | 0
[16 empty] | 0 |  |  |  |  | 0 | [5 empty] | 0
[16 empty] | 0 |  |  |  |  | 0 | [5 empty] | 0
[16 empty] | 0 |  |  |  |  | 0 | [5 empty] | 0
[16 empty] | 0 |  |  |  |  | 0 | [5 empty] | 0
[16 empty] | 0 |  |  |  |  | 0 | [5 empty] | 0
[16 empty] | 0 |  |  |  |  | 0 | [5 empty] | 0
[16 empty] | 0 |  |  |  |  | 0 | [5 empty] | 0
[16 empty] | 0 |  |  |  |  | 0 | [5 empty] | 0
[16 empty] | 0 |  |  |  |  | 0 | [5 empty] | 0
[16 empty] | 0 |  |  |  |  | 0 | [5 empty] | 0
[16 empty] | 0 |  |  |  |  | 0 | [5 empty] | 0
[16 empty] | 0 |  |  |  |  | 0 | [5 empty] | 0
[16 empty] | 0 |  |  |  |  | 0 | [5 empty] | 0
[16 empty] | 0 |  |  |  |  | 0 | [5 empty] | 0
[16 empty] | 0 |  |  |  |  | 0 | [5 empty] | 0
[16 empty] | 0 |  |  |  |  | 0 | [5 empty] | 0
[16 empty] | 0 |  |  |  |  | 0 | [5 empty] | 0
[16 empty] | 0 |  |  |  |  | 0 | [5 empty] | 0
[16 empty] | 0 |  |  |  |  | 0 | [5 empty] | 0
[16 empty] | 0 |  |  |  |  | 0 | [5 empty] | 0
[16 empty] | 0 |  |  |  |  | 0 | [5 empty] | 0
[16 empty] | 0 |  |  |  |  | 0 | [5 empty] | 0
[16 empty] | 0 |  |  |  |  | 0 | [5 empty] | 0
[16 empty] | 0 |  |  |  |  | 0 | [5 empty] | 0
[16 empty] | 0 |  |  |  |  | 0 | [5 empty] | 0
[16 empty] | 0 |  |  |  |  | 0 | [5 empty] | 0
[16 empty] | 0 |  |  |  |  | 0 | [5 empty] | 0
[16 empty] | 0 |  |  |  |  | 0 | [5 empty] | 0
[16 empty] | 0 |  |  |  |  | 0 | [5 empty] | 0
[16 empty] | 0 |  |  |  |  | 0 | [5 empty] | 0
[16 empty] | 0 |  |  |  |  | 0 | [5 empty] | 0
[16 empty] | 0 |  |  |  |  | 0 | [5 empty] | 0
[16 empty] | 0 |  |  |  |  | 0 | [5 empty] | 0
[16 empty] | 0 |  |  |  |  | 0 | [5 empty] | 0
[16 empty] | 0 |  |  |  |  | 0 | [5 empty] | 0
[16 empty] | 0 |  |  |  |  | 0 | [5 empty] | 0
[16 empty] | 0 |  |  |  |  | 0 | [5 empty] | 0
[16 empty] | 0 |  |  |  |  | 0 | [5 empty] | 0
[16 empty] | 0 |  |  |  |  | 0 | [5 empty] | 0
[16 empty] | 0 |  |  |  |  | 0 | [5 empty] | 0
[16 empty] | 0 |  |  |  |  | 0 | [5 empty] | 0
[16 empty] | 0 |  |  |  |  | 0 | [5 empty] | 0
[16 empty] | 0 |  |  |  |  | 0 | [5 empty] | 0
[16 empty] | 0 |  |  |  |  | 0 | [5 empty] | 0
[16 empty] | 0 |  |  |  |  | 0 | [5 empty] | 0
[16 empty] | 0 |  |  |  |  | 0 | [5 empty] | 0
[16 empty] | 0 |  |  |  |  | 0 | [5 empty] | 0
[16 empty] | 0 |  |  |  |  | 0 | [5 empty] | 0
[16 empty] | 0 |  |  |  |  | 0 | [5 empty] | 0
[16 empty] | 0 |  |  |  |  | 0 | [5 empty] | 0
[16 empty] | 0 |  |  |  |  | 0 | [5 empty] | 0
[16 empty] | 0 |  |  |  |  | 0 | [5 empty] | 0
[16 empty] | 0 |  |  |  |  | 0 | [5 empty] | 0
[16 empty] | 0 |  |  |  |  | 0 | [5 empty] | 0
[16 empty] | 0 |  |  |  |  | 0 | [5 empty] | 0
[16 empty] | 0 |  |  |  |  | 0 | [5 empty] | 0
[16 empty] | 0 |  |  |  |  | 0 | [5 empty] | 0
[16 empty] | 0 |  |  |  |  | 0 | [5 empty] | 0
[16 empty] | 0 |  |  |  |  | 0 | [5 empty] | 0
[16 empty] | 0 |  |  |  |  | 0 | [5 empty] | 0
[16 empty] | 0 |  |  |  |  | 0 | [5 empty] | 0
[16 empty] | 0 |  |  |  |  | 0 | [5 empty] | 0
[16 empty] | 0 |  |  |  |  | 0 | [5 empty] | 0
[16 empty] | 0 |  |  |  |  | 0 | [5 empty] | 0
[16 empty] | 0 |  |  |  |  | 0 | [5 empty] | 0
[16 empty] | 0 |  |  |  |  | 0 | [5 empty] | 0
[16 empty] | 0 |  |  |  |  | 0 | [5 empty] | 0
[16 empty] | 0 |  |  |  |  | 0 | [5 empty] | 0
[16 empty] | 0 |  |  |  |  | 0 | [5 empty] | 0
[16 empty] | 0 |  |  |  |  | 0 | [5 empty] | 0
[16 empty] | 0 |  |  |  |  | 0 | [5 empty] | 0
[16 empty] | 0 |  |  |  |  | 0 | [5 empty] | 0
[16 empty] | 0 |  |  |  |  | 0 | [5 empty] | 0
[16 empty] | 0 |  |  |  |  | 0 | [5 empty] | 0
[16 empty] | 0 |  |  |  |  | 0 | [5 empty] | 0
[16 empty] | 0 |  |  |  |  | 0 | [5 empty] | 0
[16 empty] | 0 |  |  |  |  | 0 | [5 empty] | 0
[16 empty] | 0 |  |  |  |  | 0 | [5 empty] | 0
[16 empty] | 0 |  |  |  |  | 0 | [5 empty] | 0
[16 empty] | 0 |  |  |  |  | 0 | [5 empty] | 0
[16 empty] | 0 |  |  |  |  | 0 | [5 empty] | 0
[16 empty] | 0 |  |  |  |  | 0 | [5 empty] | 0
[16 empty] | 0 |  |  |  |  | 0 | [5 empty] | 0
[16 empty] | 0 |  |  |  |  | 0 | [5 empty] | 0
[16 empty] | 0 |  |  |  |  | 0 | [5 empty] | 0
[16 empty] | 0 |  |  |  |  | 0 | [5 empty] | 0
[16 empty] | 0 |  |  |  |  | 0 | [5 empty] | 0
[16 empty] | 0 |  |  |  |  | 0 | [5 empty] | 0
[16 empty] | 0 |  |  |  |  | 0 | [5 empty] | 0
[16 empty] | 0 |  |  |  |  | 0 | [5 empty] | 0
[16 empty] | 0 |  |  |  |  | 0 | [5 empty] | 0
[16 empty] | 0 |  |  |  |  | 0 | [5 empty] | 0
[16 empty] | 0 |  |  |  |  | 0 | [5 empty] | 0
[16 empty] | 0 |  |  |  |  | 0 | [5 empty] | 0
[16 empty] | 0 |  |  |  |  | 0 | [5 empty] | 0
[16 empty] | 0 |  |  |  |  | 0 | [5 empty] | 0
[16 empty] | 0 |  |  |  |  | 0 | [5 empty] | 0
[16 empty] | 0 |  |  |  |  | 0 | [5 empty] | 0
[16 empty] | 0 |  |  |  |  | 0 | [5 empty] | 0
[16 empty] | 0 |  |  |  |  | 0 | [5 empty] | 0
[16 empty] | 0 |  |  |  |  | 0 | [5 empty] | 0
[16 empty] | 0 |  |  |  |  | 0 | [5 empty] | 0

## List
Precedent Sheets: Reference
Dependent Sheets: Lighting Survey & Analysis
Area |  | Existing Lighting | [8 empty] | Proposed Lighting |  |  |  | Lighting Controls
Area Code | Area Name | Fixture Code | Fixture Name (mounting, type, length, watts, lamp qty, ballast) | Lamp Type | Lamp Length (ft) | Lamp Ballast Type | Lamp Wattage | Number of Lamps | Fixture Watts | Notes | Fixture Name | Fixture Watts | Fixture Cost | Notes | Control Name | Estimated Control Savings | Control Price | Lamp Length (ft) | Lamp Ballast Type | Lamp Wattage | Number of Lamps | Fixture Watts
1 | Nancy's Office | 1 | Recessed, T12-4ft-34W-2L, mag | T12 | 4 | Magnetic_EE | 34W | 2 | 70 |  | LED Door Retrofit 2x4 | 40 | 200 |  | Wall Switch | 0% | 0 | Length_T12 | Ballast_T124 | Wattage_T124Magnetic_EE | Number_T124Magnetic_EE34W | T124Magnetic_EE34W2
2 | Exterior | 2 | Exterior metal halide (150W) | MH |  |  | 150W |  | 190 |  | LED Bi-level Exterior Fixture | 45 | 400 |  | Photocell | 25% | 100 | Length_MH | Ballast_MH | Wattage_MH | Number_MH150W | MH150W
3 |  | 3 | [12 empty] | Occupancy | 5% | 85 | Length_ | Ballast_ | Wattage_ | Number_
4 |  | 4 | [12 empty] | Vacancy | 10% | 85 | Length_ | Ballast_ | Wattage_ | Number_
5 |  | 5 | [12 empty] | Timer |  |  | Length_ | Ballast_ | Wattage_ | Number_
6 |  | 6 | [12 empty] | Bi-level Occupancy | 50% | 0 | Length_ | Ballast_ | Wattage_ | Number_
7 |  | 7 | [12 empty] | Photocell & Occupancy |  |  | Length_ | Ballast_ | Wattage_ | Number_
8 |  | 8 | [12 empty] | No Change | 0% | 0 | Length_ | Ballast_ | Wattage_ | Number_
9 |  | 9 | [15 empty] | Length_ | Ballast_ | Wattage_ | Number_
10 |  | 10 | [15 empty] | Length_ | Ballast_ | Wattage_ | Number_
11 |  | 11 | [15 empty] | Length_ | Ballast_ | Wattage_ | Number_
12 |  | 12 | [15 empty] | Length_ | Ballast_ | Wattage_ | Number_
13 |  | 13 | [15 empty] | Length_ | Ballast_ | Wattage_ | Number_
14 |  | 14 | [15 empty] | Length_ | Ballast_ | Wattage_ | Number_
15 |  | 15 | [15 empty] | Length_ | Ballast_ | Wattage_ | Number_
16 |  | 16 | [15 empty] | Length_ | Ballast_ | Wattage_ | Number_
17 |  | 17 | [15 empty] | Length_ | Ballast_ | Wattage_ | Number_
18 |  | 18 | [15 empty] | Length_ | Ballast_ | Wattage_ | Number_
19 |  | 19 | [15 empty] | Length_ | Ballast_ | Wattage_ | Number_
20 |  | 20 | [15 empty] | Length_ | Ballast_ | Wattage_ | Number_
21 |  | 21 | [15 empty] | Length_ | Ballast_ | Wattage_ | Number_
22 |  | 22 | [15 empty] | Length_ | Ballast_ | Wattage_ | Number_
23 |  | 23 | [15 empty] | Length_ | Ballast_ | Wattage_ | Number_
24 |  | 24 | [15 empty] | Length_ | Ballast_ | Wattage_ | Number_
25 |  | 25 | [15 empty] | Length_ | Ballast_ | Wattage_ | Number_
26 |  | 26 | [15 empty] | Length_ | Ballast_ | Wattage_ | Number_
27 |  | 27 | [15 empty] | Length_ | Ballast_ | Wattage_ | Number_
28 |  | 28 | [15 empty] | Length_ | Ballast_ | Wattage_ | Number_
29 |  | 29 | [15 empty] | Length_ | Ballast_ | Wattage_ | Number_
30 |  | 30 | [15 empty] | Length_ | Ballast_ | Wattage_ | Number_
31 |  | 31 | [15 empty] | Length_ | Ballast_ | Wattage_ | Number_
32 |  | 32 | [15 empty] | Length_ | Ballast_ | Wattage_ | Number_
33 |  | 33 | [15 empty] | Length_ | Ballast_ | Wattage_ | Number_
34 |  | 34 | [15 empty] | Length_ | Ballast_ | Wattage_ | Number_
35 |  | 35 | [15 empty] | Length_ | Ballast_ | Wattage_ | Number_
36 |  | 36 | [15 empty] | Length_ | Ballast_ | Wattage_ | Number_
37 |  | 37 | [15 empty] | Length_ | Ballast_ | Wattage_ | Number_
38 |  | 38 | [15 empty] | Length_ | Ballast_ | Wattage_ | Number_
39 |  | 39 | [15 empty] | Length_ | Ballast_ | Wattage_ | Number_
40 |  | 40 | [15 empty] | Length_ | Ballast_ | Wattage_ | Number_
41 |  | 41 | [15 empty] | Length_ | Ballast_ | Wattage_ | Number_
42 |  | 42 | [15 empty] | Length_ | Ballast_ | Wattage_ | Number_
43 |  | 43 | [15 empty] | Length_ | Ballast_ | Wattage_ | Number_
44 |  | 44 | [15 empty] | Length_ | Ballast_ | Wattage_ | Number_
45 |  | 45 | [15 empty] | Length_ | Ballast_ | Wattage_ | Number_
46 |  | 46 | [15 empty] | Length_ | Ballast_ | Wattage_ | Number_
47 |  | 47 | [15 empty] | Length_ | Ballast_ | Wattage_ | Number_
48 |  | 48 | [15 empty] | Length_ | Ballast_ | Wattage_ | Number_
49 |  | 49 | [15 empty] | Length_ | Ballast_ | Wattage_ | Number_
50 |  | 50 | [15 empty] | Length_ | Ballast_ | Wattage_ | Number_
51 |  | 51 | [15 empty] | Length_ | Ballast_ | Wattage_ | Number_
52 |  | 52 | [15 empty] | Length_ | Ballast_ | Wattage_ | Number_
53 |  | 53 | [15 empty] | Length_ | Ballast_ | Wattage_ | Number_
54 |  | 54 | [15 empty] | Length_ | Ballast_ | Wattage_ | Number_
55 |  | 55 | [15 empty] | Length_ | Ballast_ | Wattage_ | Number_
56 |  | 56 | [15 empty] | Length_ | Ballast_ | Wattage_ | Number_
57 |  | 57 | [15 empty] | Length_ | Ballast_ | Wattage_ | Number_
58 |  | 58 | [15 empty] | Length_ | Ballast_ | Wattage_ | Number_
59 |  | 59 | [15 empty] | Length_ | Ballast_ | Wattage_ | Number_
60 |  | 60 | [15 empty] | Length_ | Ballast_ | Wattage_ | Number_
61 |  | 61 | [15 empty] | Length_ | Ballast_ | Wattage_ | Number_
62 |  | 62 | [15 empty] | Length_ | Ballast_ | Wattage_ | Number_
63 |  | 63 | [15 empty] | Length_ | Ballast_ | Wattage_ | Number_
64 |  | 64 | [15 empty] | Length_ | Ballast_ | Wattage_ | Number_
65 |  | 65 | [15 empty] | Length_ | Ballast_ | Wattage_ | Number_
66 |  | 66 | [15 empty] | Length_ | Ballast_ | Wattage_ | Number_
67 |  | 67 | [15 empty] | Length_ | Ballast_ | Wattage_ | Number_
68 |  | 68 | [15 empty] | Length_ | Ballast_ | Wattage_ | Number_
69 |  | 69 | [15 empty] | Length_ | Ballast_ | Wattage_ | Number_
70 |  | 70 | [15 empty] | Length_ | Ballast_ | Wattage_ | Number_
71 |  | 71 | [15 empty] | Length_ | Ballast_ | Wattage_ | Number_
72 |  | 72 | [15 empty] | Length_ | Ballast_ | Wattage_ | Number_
73 |  | 73 | [15 empty] | Length_ | Ballast_ | Wattage_ | Number_
74 |  | 74 | [15 empty] | Length_ | Ballast_ | Wattage_ | Number_
75 |  | 75 | [15 empty] | Length_ | Ballast_ | Wattage_ | Number_
76 |  | 76 | [15 empty] | Length_ | Ballast_ | Wattage_ | Number_
77 |  | 77 | [15 empty] | Length_ | Ballast_ | Wattage_ | Number_
78 |  | 78 | [15 empty] | Length_ | Ballast_ | Wattage_ | Number_
79 |  | 79 | [15 empty] | Length_ | Ballast_ | Wattage_ | Number_
80 |  | 80 | [15 empty] | Length_ | Ballast_ | Wattage_ | Number_
81 |  | 81 | [15 empty] | Length_ | Ballast_ | Wattage_ | Number_
82 |  | 82 | [15 empty] | Length_ | Ballast_ | Wattage_ | Number_
83 |  | 83 | [15 empty] | Length_ | Ballast_ | Wattage_ | Number_
84 |  | 84 | [15 empty] | Length_ | Ballast_ | Wattage_ | Number_
85 |  | 85 | [15 empty] | Length_ | Ballast_ | Wattage_ | Number_
86 |  | 86 | [15 empty] | Length_ | Ballast_ | Wattage_ | Number_
87 |  | 87 | [15 empty] | Length_ | Ballast_ | Wattage_ | Number_
88 |  | 88 | [15 empty] | Length_ | Ballast_ | Wattage_ | Number_
89 |  | 89 | [15 empty] | Length_ | Ballast_ | Wattage_ | Number_
90 |  | 90 | [15 empty] | Length_ | Ballast_ | Wattage_ | Number_
91 |  | 91 | [15 empty] | Length_ | Ballast_ | Wattage_ | Number_
92 |  | 92 | [15 empty] | Length_ | Ballast_ | Wattage_ | Number_
93 |  | 93 | [15 empty] | Length_ | Ballast_ | Wattage_ | Number_
94 |  | 94 | [15 empty] | Length_ | Ballast_ | Wattage_ | Number_
95 |  | 95 | [15 empty] | Length_ | Ballast_ | Wattage_ | Number_
96 |  | 96 | [15 empty] | Length_ | Ballast_ | Wattage_ | Number_
97 |  | 97 | [15 empty] | Length_ | Ballast_ | Wattage_ | Number_
98 |  | 98 | [15 empty] | Length_ | Ballast_ | Wattage_ | Number_
99 |  | 99 | [15 empty] | Length_ | Ballast_ | Wattage_ | Number_

## Results
Precedent Sheets: Overview, Lighting Survey & Analysis
Dependent Sheets: None
RESULTS
Table 1: Electricity End-Use Breakdown |  |  | Table 2: National Avg. End-Use for Comparison
End Use | Electricity (kWh) |  | Select Building Type: | Office
Interior Lighting | 9464
Exterior Lighting | 7469.28
Other | 83066.72
Annutal Total (kWh) | 100000
Figure 1: Electricity End-Use Breakout |  |  | Figure 2: National Average Electricity End-Use Breakout |  | Total Lighting (Interior + Exterior) | Other
[5 empty] | 148 | 717
Table 3: Energy Conservation Measures
Efficiency Measure | Annual Cost Savings | Project Cost | Simple Payback (Years) | Estimated Annual Electricity Savings (kWh)
Interior LED Lighting and Controls | 563.808 | 8085 | 14.34 | 4596.8
Exterior LED Lighting and Controls | 743.0856 | 4000 | 5.383 | 6584.76
Total | 1306.8936 | 12085 | 9.2471 | 11181.56

## Reference
Precedent Sheets: None
Dependent Sheets: Lighting Survey & Analysis, List, Results
Table 1: Existing and Proposed Fixtures | [8 empty] | Type | Length | Ballast | Wattage | Number | Interior/Exterior
Lamp Type | Length | Ballast Type | Lamp Wattage | Number of Lamps | Vlookup reference | Rated Watts |  |  | T12 | 2Ubend | Magnetic_EE | 34W | 2 | Interior | CBECS Data (2012): Electricity consumption (Btu) by end use
CFL_pin |  |  | 13W | 1 | CFL_pin13W1 | 14 |  |  | T8 | 4 | Electronic | 40W | 2 | Exterior | Principal building activity | Total | Space Heating | Cooling | Ventilation | Water Heating | Lighting | Cooking | Refrigeration | Office Equipment | Computing | Other | Total Except Lighting | Total Lighting
CFL_pin |  |  | 13W | 2 | CFL_pin13W2 | 25 |  |  | T5 | 8 | Magnetic_EE | 34W | 1 |  | Education | 458 | 10 | 90 | 68 | 3 | 78 | 4 | 40 | 21 | 78 | 66 | 380 | 78
CFL_pin |  |  | 18W | 1 | CFL_pin18W1 | 16 |  |  | MH_Track_Lighting | 2 | Electronic | 40W | 2 |  | Food sales | 208 | 2 | 6 | 12 | (*) | 16 | 10 | 147 | 2 | 2 | 12 | 192 | 16
CFL_pin |  |  | 18W | 2 | CFL_pin18W2 | 43.5 |  |  | MH | 4 | Magnetic_EE | 34W | 3 |  | Food service | 279 | 5 | 30 | 31 | 3 | 19 | 46 | 114 | 7 | 4 | 21 | 260 | 19
CFL_screwin |  |  | 9W |  | CFL_screwin9W | 9 |  |  | Mercury_Vapor | 8 | Electronic | 40W | 4 |  | Healthcare | 365 | 4 | 69 | 82 | 1 | 61 | 8 | 19 | 17 | 34 | 70 | 304 | 61
CFL_screwin |  |  | 13W |  | CFL_screwin13W | 13 |  |  | Incandescent | 3 | Electronic | 60W | 1 |  | Healthcare- Inpatient | 251 | 2 | 58 | 46 | 1 | 40 | 7 | 14 | 12 | 21 | 50 | 211 | 40
CFL_screwin |  |  | 23W |  | CFL_screwin23W | 23 |  |  | HPS | 4 | Electronic | 75W | 2 |  | Healthcare-Outpatient | 114 | 2 | 11 | 37 | (*) | 21 | 1 | 4 | 5 | 13 | 20 | 93 | 21
Halogen |  |  | 35W |  | Halogen35W | 35 |  |  | Halogen |  | Electronic | 95W | 3 |  | Lodging | 304 | 8 | 39 | 49 | 3 | 40 | 10 | 33 | 43 | 6 | 74 | 264 | 40
Halogen |  |  | 40W |  | Halogen40W | 40 |  |  | CFL_screwin |  | Electronic | 110W | 4 |  | Mercantile | 705 | 13 | 91 | 121 | 7 | 140 | 6 | 191 | 18 | 23 | 94 | 565 | 140
Halogen |  |  | 42W |  | Halogen42W | 42 |  |  | CFL_pin |  |  | 60W | 1 |  | Office | 865 | 19 | 116 | 214 | 2 | 148 | 2 | 28 | 37 | 167 | 132 | 717 | 148
Halogen |  |  | 45W |  | Halogen45W | 45 | [5 empty] | 75W | 2 |  | Public assembly | 275 | 9 | 82 | 24 | (*) | 35 | 4 | 25 | 7 | 16 | 73 | 240 | 35
Halogen |  |  | 50W |  | Halogen50W | 50 | [5 empty] | 95W | 3 |  | Public order and safety | 73 | 1 | 15 | 5 | 1 | 15 | 1 | 3 | 3 | 8 | 20 | 58 | 15
Halogen |  |  | 52W |  | Halogen52W | 52 | [5 empty] | 110W | 4 |  | Religious worship | 81 | 3 | 15 | 13 | (*) | 9 | 1 | 4 | 3 | 3 | 28 | 72 | 9
Halogen |  |  | 55W |  | Halogen55W | 55 | [5 empty] | 17W | 1 |  | Service | 127 | 3 | 16 | 14 | (*) | 37 | (*) | 5 | 4 | 8 | 39 | 90 | 37
Halogen |  |  | 60W |  | Halogen60W | 60 | [5 empty] | 32W | 2 |  | Warehouse and storage | 284 | 4 | 34 | 13 | 1 | 85 | (*) | 47 | 6 | 16 | 78 | 199 | 85
Halogen |  |  | 72W |  | Halogen72W | 72 | [5 empty] | 59W | 3 |  | Other | 191 | 3 | 26 | 16 | (*) | 37 | Q | 15 | 2 | 40 | 51 | 154 | 37
Halogen |  |  | 75W |  | Halogen75W | 75 | [5 empty] | 86W | 4 |  | Vacant | 26 | 1 | 2 | 4 | (*) | 5 | Q | 1 | (*) | 1 | 12 | 21 | 5
Halogen |  |  | 90W |  | Halogen90W | 90 | [5 empty] | 21W | 1
Halogen |  |  | 100W |  | Halogen100W | 100 | [5 empty] | 28W | 2
Halogen |  |  | 150W |  | Halogen150W | 150 | [5 empty] | 35W | 4
Halogen |  |  | 200W |  | Halogen200W | 200 | [5 empty] | 70W | 1
Halogen |  |  | 250W |  | Halogen250W | 250 | [5 empty] | 100W | 2
Halogen |  |  | 300W |  | Halogen300W | 300 | [5 empty] | 32W | 4
Halogen |  |  | 350W |  | Halogen350W | 350 | [5 empty] | 50W | 2
Halogen |  |  | 400W |  | Halogen400W | 400 | [5 empty] | 70W | 4
Halogen |  |  | 425W |  | Halogen425W | 425 | [5 empty] | 100W | 2
Halogen |  |  | 500W |  | Halogen500W | 500 | [5 empty] | 150W | 4
Halogen |  |  | 750W |  | Halogen750W | 750 | [5 empty] | 175W | 2
Halogen |  |  | 900W |  | Halogen900W | 900 | [5 empty] | 250W | 4
Halogen |  |  | 1000W |  | Halogen1000W | 1000 | [5 empty] | 360W | 2
Halogen |  |  | 1200W |  | Halogen1200W | 1200 | [5 empty] | 400W | 4
Halogen |  |  | 1500W |  | Halogen1500W | 1500 | [5 empty] | 750W | 2
HPS |  |  | 35W |  | HPS35W | 45 | [5 empty] | 1000W | 4
HPS |  |  | 50W |  | HPS50W | 65 | [5 empty] | 1500W | 2
HPS |  |  | 70W |  | HPS70W | 90 | [5 empty] | 1800W | 4
HPS |  |  | 100W |  | HPS100W | 130 | [5 empty] | 40W | 1
HPS |  |  | 150W |  | HPS150W | 190 | [5 empty] | 50W | 2
HPS |  |  | 200W |  | HPS200W | 240 | [5 empty] | 75W | 3
HPS |  |  | 225W |  | HPS225W | 275 | [5 empty] | 100W | 4
HPS |  |  | 250W |  | HPS250W | 295 | [5 empty] | 175W | 1
HPS |  |  | 310W |  | HPS310W | 350 | [5 empty] | 250W | 2
HPS |  |  | 360W |  | HPS360W | 435 | [5 empty] | 400W | 3
HPS |  |  | 400W |  | HPS400W | 460 | [5 empty] | 700W | 4
HPS |  |  | 600W |  | HPS600W | 675 | [5 empty] | 1000W | 5
HPS |  |  | 750W |  | HPS750W | 835 | [5 empty] | 40W | 6
HPS |  |  | 1000W |  | HPS1000W | 1085 | [5 empty] | 60W | 7
Incandescent |  |  | 40W |  | Incandescent40W | 40 | [5 empty] | 75W | 8
Incandescent |  |  | 60W |  | Incandescent60W | 60 | [5 empty] | 100W | 1
Incandescent |  |  | 75W |  | Incandescent75W | 75 | [5 empty] | 150W | 2
Incandescent |  |  | 100W |  | Incandescent100W | 100 | [5 empty] | 200W | 1
Incandescent |  |  | 150W |  | Incandescent150W | 150 | [5 empty] | 300W | 2
Incandescent |  |  | 200W |  | Incandescent200W | 200 | [5 empty] | 448W | 1
Incandescent |  |  | 300W |  | Incandescent300W | 300 | [5 empty] | 500W | 2
Incandescent |  |  | 448W |  | Incandescent448W | 448 | [5 empty] | 750W | 1
Incandescent |  |  | 500W |  | Incandescent500W | 500 | [5 empty] | 1000W | 2
Incandescent |  |  | 750W |  | Incandescent750W | 750 | [5 empty] | 1500W | 3
Incandescent |  |  | 1000W |  | Incandescent1000W | 1000 | [5 empty] | 35W | 4
Incandescent |  |  | 1500W |  | Incandescent1500W | 1500 | [5 empty] | 50W | 1
Mercury_Vapor |  |  | 40W |  | Mercury_Vapor40W | 50 | [5 empty] | 70W | 1
Mercury_Vapor |  |  | 50W |  | Mercury_Vapor50W | 75 | [5 empty] | 100W | 1
Mercury_Vapor |  |  | 75W |  | Mercury_Vapor75W | 95 | [5 empty] | 150W | 1
Mercury_Vapor |  |  | 100W |  | Mercury_Vapor100W | 120 | [5 empty] | 200W | 2
Mercury_Vapor |  |  | 175W |  | Mercury_Vapor175W | 205 | [5 empty] | 225W | 1
Mercury_Vapor |  |  | 250W |  | Mercury_Vapor250W | 290 | [5 empty] | 250W | 2
Mercury_Vapor |  |  | 400W |  | Mercury_Vapor400W | 455 | [5 empty] | 310W
Mercury_Vapor |  |  | 700W |  | Mercury_Vapor700W | 775 | [5 empty] | 360W
Mercury_Vapor |  |  | 1000W |  | Mercury_Vapor1000W | 1075 | [5 empty] | 400W
MH |  |  | 32W |  | MH32W | 40 | [5 empty] | 600W
MH |  |  | 50W |  | MH50W | 65 | [5 empty] | 750W
MH |  |  | 70W |  | MH70W | 95 | [5 empty] | 1000W
MH |  |  | 100W |  | MH100W | 120 | [5 empty] | 35W
MH |  |  | 150W |  | MH150W | 190 | [5 empty] | 40W
MH |  |  | 175W |  | MH175W | 205 | [5 empty] | 42W
MH |  |  | 250W |  | MH250W | 295 | [5 empty] | 45W
MH |  |  | 360W |  | MH360W | 430 | [5 empty] | 50W
MH |  |  | 400W |  | MH400W | 455 | [5 empty] | 52W
MH |  |  | 750W |  | MH750W | 825 | [5 empty] | 55W
MH |  |  | 1000W |  | MH1000W | 1075 | [5 empty] | 60W
MH |  |  | 1500W |  | MH1500W | 1615 | [5 empty] | 72W
MH |  |  | 1800W |  | MH1800W | 1875 | [5 empty] | 75W
MH_Track_Lighting |  |  | 35W |  | MH_Track_Lighting35W | 44 | [5 empty] | 90W
MH_Track_Lighting |  |  | 70W |  | MH_Track_Lighting70W | 80 | [5 empty] | 100W
MH_Track_Lighting |  |  | 100W |  | MH_Track_Lighting100W | 111 | [5 empty] | 150W
T12 | 8 | Electronic | 95W | 2 | T128Electronic95W2 | 170 | [5 empty] | 200W
T12 | 8 | Electronic | 110W | 2 | T128Electronic110W2 | 195 | [5 empty] | 250W
T12 | 8 | Electronic | 95W | 4 | T128Electronic95W4 | 340 | [5 empty] | 300W
T12 | 8 | Electronic | 110W | 4 | T128Electronic110W4 | 390 | [5 empty] | 350W
T12 | 8 | Electronic | 60W | 1 | T128Electronic60W1 | 60 | [5 empty] | 400W
T12 | 8 | Electronic | 75W | 1 | T128Electronic75W1 | 70 | [5 empty] | 425W
T12 | 8 | Electronic | 60W | 2 | T128Electronic60W2 | 109 | [5 empty] | 500W
T12 | 8 | Electronic | 75W | 2 | T128Electronic75W2 | 134 | [5 empty] | 750W
T12 | 8 | Electronic | 60W | 4 | T128Electronic60W4 | 218 | [5 empty] | 900W
T12 | 8 | Electronic | 75W | 4 | T128Electronic75W4 | 268 | [5 empty] | 1000W
T12 | 4 | Electronic | 34W | 1 | T124Electronic34W1 | 38 | [5 empty] | 1200W
T12 | 4 | Electronic | 40W | 1 | T124Electronic40W1 | 46 | [5 empty] | 1500W
T12 | 4 | Electronic | 34W | 2 | T124Electronic34W2 | 60 | [5 empty] | 9W
T12 | 4 | Electronic | 40W | 2 | T124Electronic40W2 | 72 | [5 empty] | 13W
T12 | 4 | Electronic | 34W | 3 | T124Electronic34W3 | 90 | [5 empty] | 23W
T12 | 4 | Electronic | 40W | 3 | T124Electronic40W3 | 110 | [5 empty] | 13W
T12 | 4 | Electronic | 34W | 4 | T124Electronic34W4 | 120 | [5 empty] | 18W
T12 | 4 | Electronic | 40W | 4 | T124Electronic40W4 | 144
T12 | 8 | Magnetic_EE | 95W | 2 | T128Magnetic_EE95W2 | 207
T12 | 8 | Magnetic_EE | 110W | 2 | T128Magnetic_EE110W2 | 237
T12 | 8 | Magnetic_EE | 95W | 4 | T128Magnetic_EE95W4 | 414
T12 | 8 | Magnetic_EE | 110W | 4 | T128Magnetic_EE110W4 | 474
T12 | 8 | Magnetic_EE | 60W | 2 | T128Magnetic_EE60W2 | 123
T12 | 8 | Magnetic_EE | 75W | 2 | T128Magnetic_EE75W2 | 158
T12 | 8 | Magnetic_EE | 60W | 4 | T128Magnetic_EE60W4 | 246
T12 | 8 | Magnetic_EE | 75W | 4 | T128Magnetic_EE75W4 | 316
T12 | 4 | Magnetic_EE | 34W | 1 | T124Magnetic_EE34W1 | 40
T12 | 4 | Magnetic_EE | 40W | 1 | T124Magnetic_EE40W1 | 50
T12 | 4 | Magnetic_EE | 34W | 2 | T124Magnetic_EE34W2 | 70
T12 | 4 | Magnetic_EE | 40W | 2 | T124Magnetic_EE40W2 | 86
T12 | 4 | Magnetic_EE | 34W | 3 | T124Magnetic_EE34W3 | 110
T12 | 4 | Magnetic_EE | 40W | 3 | T124Magnetic_EE40W3 | 136
T12 | 4 | Magnetic_EE | 34W | 4 | T124Magnetic_EE34W4 | 140
T12 | 4 | Magnetic_EE | 40W | 4 | T124Magnetic_EE40W4 | 172
T5 | 3 | Electronic | 21W | 1 | T53Electronic21W1 | 27
T5 | 4 | Electronic | 28W | 1 | T54Electronic28W1 | 32
T5 | 3 | Electronic | 21W | 2 | T53Electronic21W2 | 52
T5 | 4 | Electronic | 28W | 2 | T54Electronic28W2 | 63
T5 | 4 | Electronic | 28W | 3 | T54Electronic28W3 | 95
T5 | 4 | Electronic | 28W | 4 | T54Electronic28W4 | 126
T8 | 8 | Electronic | 59W | 1 | T88Electronic59W1 | 60
T8 | 8 | Electronic | 86W | 1 | T88Electronic86W1 | 85
T8 | 8 | Electronic | 59W | 2 | T88Electronic59W2 | 109
T8 | 8 | Electronic | 86W | 2 | T88Electronic86W2 | 160
T8 | 4 | Electronic | 32W | 1 | T84Electronic32W1 | 30
T8 | 4 | Electronic | 32W | 2 | T84Electronic32W2 | 60
T8 | 4 | Electronic | 32W | 3 | T84Electronic32W3 | 88
T8 | 4 | Electronic | 32W | 4 | T84Electronic32W4 | 112
T8 | 4 | Electronic | 32W | 5 | T84Electronic32W5 | 142
T8 | 4 | Electronic | 32W | 6 | T84Electronic32W6 | 174
T8 | 4 | Electronic | 32W | 8 | T84Electronic32W8 | 216
T8 | 2 | Electronic | 17W | 1 | T82Electronic17W1 | 17
T8 | 2 | Electronic | 17W | 2 | T82Electronic17W2 | 37
T8 | 2 | Electronic | 17W | 3 | T82Electronic17W3 | 53
T8 | 2 | Electronic | 17W | 4 | T82Electronic17W4 | 62
T12 | 2Ubend | Magnetic_EE | 34W | 2 | T122UbendMagnetic_EE34W2 | 67
T12 | 2Ubend | Magnetic_EE | 40W | 2 | T122UbendMagnetic_EE40W2 | 87
Lighting wattages for Xcel Energy. All other lights are from GA Power spreadsheet
Reference for Retrofit Type variables
Tubes | Tubes_C | Tubes_W
Tubes and ballast | TubesB_C | TubesB_W
Peel n Stick | PeelnStick_C | PeelnStick_W
Door Retrofit | DoorRetrofit_C | DoorRetrofit_W
Entire Fixture | Fixture_C | Fixture_W
LightingCode | FixtureWatts | Lamps | Proposed- Fixture Name | Tubes_C | TubesB_C | PeelnStick_C | DoorRetrofit_C | Fixture_C | Tubes_W | TubesB_W | PeelnStick_W | DoorRetrofit_W | Fixture_W
T12-1L | 34.6 | 1 | LED-1L | 20 | 40 | 115 | N/A | 0 | 12.5 | 12.5 | 30 | N/A
T12-2L | 61.6 | 2 | LED-2L | 40 | 60 | 115 | 180 | 130 | 25 | 25 | 30 | 20
T12-3L | 92 | 3 | LED-3L | 60 | 80 | 115 | 180 | 135 | 37.5 | 37.5 | 30 | 40 | 44
T12-4L | 119 | 4 | LED-4L | 80 | 100 | 115 | 180 | 140 | 50 | 50 | 30 | 40 | 40
T12-1L-U |  | 1 | LED-1L-U | 11 | 31 |  |  |  | 16.5 | 16.5 | 0 | 32
T12-2L-U | 71 | 2 | LED-2L-U | 22 | 42 |  |  |  | 33 | 33 | 0 | 32
T8-1L | 33.2 | 1 | LED-1L | 20 | 40 | 115 | N/A |  | 12.5 | 12.5 | 30 | N/A
T8-2L | 62 | 2 | LED-2L | 40 | 60 | 115 | 180 | 130 | 25 | 25 | 30 | 20
T8-3L | 86.2 | 3 | LED-3L | 60 | 80 | 115 | 180 | 135 | 37.5 | 37.5 | 30 | 40 | 44
T8-4L | 106.7 | 4 | LED-4L | 80 | 100 | 115 | 180 | 140 | 50 | 50 | 30 | 40 | 40
T8-1L-U | 34.5 | 1 | LED-1L-U | 11 | 31 |  |  |  | 16.5 | 16.5 |  | 32
T8-2L-U | 65 | 2 | LED-2L-U | 22 | 42 |  |  |  | 33 | 33 |  | 32
T5-1L | 32.3 | 1 | LED-1L | 20 | 40 | 115 | N/A | 0 | 12.5 | 12.5 | 30 | N/A
T5-2L | 64 | 2 | LED-2L | 40 | 60 | 115 | 180 | 130 | 25 | 25 | 30 | 20
T5-3L | 40.3 | 1 | LED-3L | 60 | 80 | 115 | 180 | 135 | 37.5 | 37.5 | 30 | 40 | 44
T5-4L | 80.3 | 2 | LED-4L | 80 | 100 | 115 | 180 | 140 | 50 | 50 | 30 | 40 | 40
T5HO-1L | 62.5 | 1 | LED-1L | 20 | 40 | 115 | N/A | 0 | 12.5 | 12.5 | 30 | N/A
T5HO-2L | 120.3 | 2 | LED-2L | 40 | 60 | 115 | 180 | 130 | 25 | 25 | 30 | 20
T5HO-4L | 236 | 4 | LED-4L | 80 | 100 | 115 | 180 | 140 | 50 | 50 | 30 | 40 | 40
HPS-70W | 91 | 1 | LED-70W-HPS | N/A | N/A | N/A | N/A |  | N/A | N/A | N/A | N/A
HPS-100W | 128 | 1 | LED-100W-HPS | N/A | N/A | N/A | N/A |  | N/A | N/A | N/A | N/A
HPS-150W | 188 | 1 | LED-150W-HPS | N/A | N/A | N/A | N/A |  | N/A | N/A | N/A | N/A
HPS-100W | 130 | 1 | LED-100W-HPS | N/A | N/A | N/A | N/A |  | N/A | N/A | N/A | N/A
HPS-150W | 188 | 1 | LED-150W-HPS | N/A | N/A | N/A | N/A |  | N/A | N/A | N/A | N/A
HPS-200W | 241 | 1 | LED-200W-HPS | N/A | N/A | N/A | N/A |  | N/A | N/A | N/A | N/A
HPS-250W | 295 | 1 | LED-250W-HPS | N/A | N/A | N/A | N/A |  | N/A | N/A | N/A | N/A
HPS-310W | 365 | 1 | LED-310W-HPS | N/A | N/A | N/A | N/A |  | N/A | N/A | N/A | N/A
HPS-400W | 465 | 1 | LED-400W-HPS | N/A | N/A | N/A | N/A |  | N/A | N/A | N/A | N/A
HPS-600W | 665 | 1 | LED-600W-HPS | N/A | N/A | N/A | N/A |  | N/A | N/A | N/A | N/A
HPS-750W | 840 | 1 | LED-750W-HPS | N/A | N/A | N/A | N/A |  | N/A | N/A | N/A | N/A
HPS-1000W | 1100 | 1 | LED-1000W-HPS | N/A | N/A | N/A | N/A |  | N/A | N/A | N/A | N/A
MH-50W | 70 | 1 | LED-50W-MH | N/A | N/A | N/A | N/A |  | N/A | N/A | N/A | N/A
MH-70W | 93 | 1 | LED-70W-MH | N/A | N/A | N/A | N/A |  | N/A | N/A | N/A | N/A
MH-100W | 129 | 1 | LED-100W-MH | N/A | N/A | N/A | N/A |  | N/A | N/A | N/A | N/A
MH-150W | 185 | 1 | LED-150W-MH | N/A | N/A | N/A | N/A |  | N/A | N/A | N/A | N/A
MH-175W | 210 | 1 | LED-175W-MH | N/A | N/A | N/A | N/A |  | N/A | N/A | N/A | N/A
MH-250W | 295 | 1 | LED-250W-MH | N/A | N/A | N/A | N/A |  | N/A | N/A | N/A | N/A
MH-400W | 460 | 1 | LED-400W-MH-1L | N/A | N/A | N/A | N/A |  | N/A | N/A | N/A | N/A
MH-400W | 890 | 2 | LED-400W-MH-2L | N/A | N/A | N/A | N/A |  | N/A | N/A | N/A | N/A
MH-1000W | 1080 | 1 | LED-1000W-MH | N/A | N/A | N/A | N/A |  | N/A | N/A | N/A | N/A
MH-1500W | 1610 | 1 | LED-1500W-MH | N/A | N/A | N/A | N/A |  | N/A | N/A | N/A | N/A
MH-1650W | 1765 | 1 | LED-1650W-MH | N/A | N/A | N/A | N/A |  | N/A | N/A | N/A | N/A
MH-2000W | 2140 | 1 | LED-2000W-MH | N/A | N/A | N/A | N/A |  | N/A | N/A | N/A | N/A
Incand-20W | 20 | 1 | LED-20W-Screw | N/A | N/A | N/A | N/A |  | N/A | N/A | N/A | N/A
Incand-40W | 40 | 1 | LED-40W-Screw | N/A | N/A | N/A | N/A |  | N/A | N/A | N/A | N/A
Incand-60W | 60 | 1 | LED-60W-Screw | N/A | N/A | N/A | N/A | 10 | N/A | N/A | N/A | N/A | 9
Incand-75W | 75 | 1 | LED-75W-Screw | N/A | N/A | N/A | N/A | 15 | N/A | N/A | N/A | N/A | 13.5
Incand-100W | 100 | 1 | LED-100W-Screw | N/A | N/A | N/A | N/A |  | N/A | N/A | N/A | N/A
Incand-200W | 200 | 1
MR16-20W | 20 | 1 | LED-20W-MR16 equiv | N/A | N/A | N/A | N/A |  | N/A | N/A | N/A | N/A
MR16-50W | 50 | 1 | LED-50W-MR16 equiv | N/A | N/A | N/A | N/A |  | N/A | N/A | N/A | N/A
MR16-75W | 75 | 1 | LED-75W-MR16 equiv | N/A | N/A | N/A | N/A |  | N/A | N/A | N/A | N/A
MR16-100W | 100 | 1 | LED-100W-MR16 equiv | N/A | N/A | N/A | N/A |  | N/A | N/A | N/A | N/A
Halogen-PAR-50W | 50 | 1 | LED-50W-Halogen PAR equiv | N/A | N/A | N/A | N/A |  | N/A | N/A | N/A | N/A
Halogen-PAR-75W | 75 | 1 | LED-70W-Halogen PAR equiv | N/A | N/A | N/A | N/A |  | N/A | N/A | N/A | N/A
Halogen-PAR-100W | 100 | 1 | LED-100W-Halogen PAR equiv | N/A | N/A | N/A | N/A |  | N/A | N/A | N/A | N/A
Halogen-PAR-150W | 150 | 1 | LED-150W-Halogen PAR equiv | N/A | N/A | N/A | N/A |  | N/A | N/A | N/A | N/A
CFL-Screw-9W | 9 | 1 | LED-13W-Screw | N/A | N/A | N/A | N/A |  | N/A | N/A | N/A | N/A
CFL-Screw-13W | 13 | 1 | LED-23W-Screw | N/A | N/A | N/A | N/A |  | N/A | N/A | N/A | N/A
CFL-Screw-23W | 23 | 1
CFL-Pin-13W-1L | 14 | 1
CFL-Pin-13W-2L | 25 | 2
CFL-Pin-18W-1L | 16 | 1
CFL-Pin-18W-2L | 50.9 | 2
CFL-Pin-23W-1L | 23 | 1
CFL-Pin-23W-2L | 56 | 2
LED Screw-In | 9 | 1
LED Fixture | 30 | 1
LED High-bay | 42 | 1
LED Tubes
LED Wallpak | 42 | 1
LED Recessed Fixture | 10 | 1
LED High-bay, vapor protection
LED-1L
LED-2L
LED-3L
LED-4L
LED-4L-4L
LED-1L-U
LED-2L-U
LED-70W-1L
LED-100W-1L
LED-150W-1L
LED-200W-1L
LED-250W-1L
LED-310W-1L
LED-400W-1L
LED-600W-1L
LED-750W-1L
LED-1000W-1L
LED-50W-1L
LED-175W-1L
LED-400W-2L
LED-1500W-1L
LED-1650W-1L
LED-2000W-1L
LED-20W-1L
LED-40W-1L
LED-60W-1L
LED-75W-1L
LED-9W-1L
LED-13W-1L
LED-23W-1L