## Instructions
SMALL COMMERCIAL WATER SAVINGS CALCULATOR
The following workbook is intended to support assessors with data collection, analysis, and some of the calculations performed when conducting water assessments on small commercial buildings (≤50,000 s.f.). The workbook was developed by Southface through the Advanced Commercial Buildings Initiative. Users are encouraged to double check all calculations - both preset and assessor-created. Southface is not responsible for any work produced using this workbook.
Note: This calculator supports calculations for plumbing fixtures commonly found in small commercial buildings, including: toilets, urinals, showers, bathroom faucets, and kitchen sinks. Estimating water consumption for more complex equipment such as cooling towers and irrigation systems is not supported by this calculator.
Overall Instructions:
- Precedent and dependent sheets are listed at the top of each sheet
- All un-highlighted cells are intended for user entry. Cells highlighted in gray have formulas.
- Example data entries are italicized in the first row. Delete or overwrite the example data entries or they will be included in the calculations
Instructions by Tab:
Overview
- This sheet is intended to be filled in as much as possible prior to a site visit, and then printed and completed during a site visit.
- Table 1: General Information
- Inputs not required for results calculations: facility name, square footage, year built, and address
- Inputs required for calculations: water rate and annual water consumption
- Table 2: Occupant Type(s)
- During the site visit, ask the client about the number of building occupants and how often they are in the building on a weekly basis. Fill in the Occupant Type table in as much detail as possible.
- After the site visit, calculate the average hours per week each occupant type is in the building, and input into the table. This metric is required for calculations.
Plumbing Survey & Analysis
- Columns A - G are intended to be completed during a site visit. Columns H - U are intended for calculations post-site visit.
- Before site visit: Review sheet and print before site visit (sheet dimensions are already print-ready).
- During site visit: Collect data as applicable on sheet.
- Area Name: The room or area in the building being surveyed.
- Fixture Type: the type of plumbing fixture being surveyed. Options supported by this calculator are toilets, urinals, showerheads, bathroom faucets, and kitchen sinks.
- Fixture Quantiy: the number of fixture types counted.
- GPF/GPM: The Gallons Per Flush (GPF) or Gallons Per Minute (GPM) rating of the particular fixture type. GPF is applicable to toilets and urinals. GPM is applicable to showerheads, bathroom faucets, and kitchen sinks.
- Sensor/Manual: The control mechnism for the particular fixture. Manual implies the fixture must be manually turned on. Sensor implies the fixture automatically turns on with an occupancy sensor. This value is not used in calculations and should only be collected if this information is desired to be captured.
- Flush valve/tank: The flushing mechanism type (only applicable to toilets). Flush valve toilets are typical in commercial buildings and tank toilets are typical in residential buildings. This value is not used in calculations and should only be collected if this information is desired to be captured.
- Post site visit: Input data into all the un-highlighted cells.
- Input the information collected during the site visit into the spreadsheet.
- Input the proposed fixture type in column M. Default proposed fixtures are automatically listed. Default values may be adjusted in the Reference tab.
- Plumbing fixture use rates are based on the Occupant Type (Table 2) specified in the Overview tab. Fixture use rates may be adjusted in the Reference tab.
Results
- Table 1: Water End-Use Breakdown
- The first table outlines the estimated annual water consumption of each plumbing fixture and "other" end uses. Annual plumbing fixture water use is calculated from the inputs on the Plumbing Survey & Analysis tab. "Other" is calcuated by subtracting the plumbing end-use from the total annual water consumption.
- The results of this table are displayed in the pie chart (Figure 1).
- Table 2: Water Conservation Measures
- This table lists the proposed projects, associated cost, savings, and payback. It is based on the inputs of the Plumbing Survey & Analysis tab
- The user may add additional projects if desired.
Reference
The gray Reference tab contains assumptions and reference data used throughout the workbook. All reference data may be overridden in the tab in which it is being used, or in the Reference tab directly.

## Overview
Precedent Sheets: None
Dependent Sheets: Plumbing Survey & Analysis, Results, Reference
Overview
Table 1: General Information
Organization Name | Example Property
Organization Address | 1234 Example Rd
Site Visit Date
Year Built
Floor Area (sq-ft)
Water Rate ($/Gal) | 0.02
Annual Water Consumption (kGal) | 500
Table 2: Occupant Type(s) | [6 empty] | Post- site visit | Calculated
Occupant Type | # Females (Weekly) | # Males (Weekly) | Daily Hours (Mon-Fri) | Daily Hours (Sat) | Daily Hours (Sun) | Notes | Average Hours per Week | Total Occupants
Employees | 50 | 50 | 8 | 2 | 0 |  | 42 | 100
Visitors | [7 empty] | 0
Retail customers | [7 empty] | 0
Students | [7 empty] | 0
Resident | [7 empty] | 0

## Plumbing Survey & Analysis
Precedent Sheets: Overview (Occupancy Schedule), Reference
Dependent Sheets: Results
Plumbing SURVEY- Site Visit Data Collection Sheet
ü Bathroom Plumbing ü Kitchen Plumbing ü Outdoor Plumbing ü Leaks ü Bath Exhaust Fans | [6 empty] | Existing |  |  |  |  | Proposed |  |  |  | Savings and Financials
Area Name | Fixture Type | Fixture Qty | GPF/GPM | Sensor / Manual | Flush Valve / Tank | Notes | Units | Annual Uses | Annual Minutes | Annual kGal | Annual Cost | Proposed Fixture Type | Fixture GPF/GPM | Annual kGal | Annual Cost | Annual Savings kGal | Fixture Cost | Total Project Cost | Annual Cost Savings | Payback | Area
Bathroom | Toilet | 10 | 3 | Manual | Flush Valve | Leaking | GPF | 54600 |  | 163.8 | 3276 | Toilet - 1.28 GPF | 1.28 | 69.888 | 1397.76 | 93.912 | 600 | 6000 | 1878.24 | 3.1945
Bathroom | Urinal | 5 | 1 | Manual | Flush Valve |  | GPF | 27300 |  | 27.3 | 546 | Urinal - 0.125 GPF | 0.125 | 3.4125 | 68.25 | 23.8875 | 600 | 3000 | 477.75 | 6.2794
Bathroom | Shower | 3 | 2.5 | Manual | Flush Valve |  | GPM |  | 13650 | 34.125 | 682.5 | Shower - 1.5 GPM | 1.5 | 20.475 | 409.5 | 13.65 | 30 | 90 | 273 | 0.32967
Bathroom | Bathroom faucet | 5 | 1.5 | Manual | Flush Valve |  | GPM |  | 40950 | 61.425 | 1228.5 | Faucet - 0.5 GPM | 0.5 | 20.475 | 409.5 | 40.95 | 5 | 25 | 819 | 0.030525
Kitchen | Kitchen sink | 2 | 2.5 | Manual | Flush Valve |  | GPM |  | 6825 | 17.0625 | 341.25 | Sink - 1.5 GPM | 1.5 | 10.2375 | 204.75 | 6.825 | 5 | 10 | 136.5 | 0.07326

## Results
Precedent Sheets: Plumbing Survey & Analysis, Overview
Dependent Sheets: None
RESULTS
Table 1: Water End-Use Breakdown |  |  | Figure 1: Water End-Use Breakout
End Use | Annual Consumption (kGal)
Toilets | 163.8
Urinals | 27.3
Showers | 34.125
Bathroom faucets | 61.425
Kitchen sinks | 17.0625
Other | 336.2
Annual Total (kGal) | 500
Table 2: Water Conservation Measures
Efficiency Measure | Annual Cost Savings | Project Cost | Simple Payback (Years) | Estimated Annual Water Savings (kGal)
Low-flow toilets | 1878.24 | 6000 | 3.1945 | 93.912
Low-flow urinals | 477.75 | 3000 | 6.2794 | 23.8875
Low-flow showerheads | 273 | 90 | 0.32967 | 13.65
Low-flow bathroom faucets | 819 | 25 | 0.030525 | 40.95
Low-flow kitchen sinks | 136.5 | 10 | 0.07326 | 6.825
Total | 3584.49 | 9125 | 2.5457 | 179.2245

## Reference
Precedent Sheets: Overview
Dependent Sheets: Plumbing Survey & Analysis
REFERENCE
Plumbing Assumptions
Proposed Plumbing Fixture Costs-- change proposed COST numbers only
| Fixture Type | GPM/GPF | Cost
| Faucet - 0.5 GPM | 0.5 | 5
| Faucet - 1 GPM | 1 | 5
| Faucet - 1.5 GPM | 1.5 | 5
| Shower - 1.5 GPM | 1.5 | 30
| Shower - 2 GPM | 2 | 30
| Sink - 0.5 GPM | 0.5 | 5
| Sink - 1 GPM | 1 | 5
| Sink - 1.5 GPM | 1.5 | 5
| Toilet - 1.28 GPF | 1.28 | 600
| Toilet - 1 GPF | 1 | 700
| Urinal - 0.125 GPF | 0.125 | 600
| Urinal - 0.5 GPF | 0.5 | 600
| Urinal - Waterless | 0 | 700
Plumbing Fixture Usage- non residential default (LEED O+M Reference Manual)-- adjust to change plumbing use defaults
| Fixture Type |  | Toilet | Toilet | Urinal | Urinal | Faucet | Shower | Sink
| Gender |  | F | M | F | M | - | - | -
| Duration (sec) |  | - | - | - | - | 30 | 300 | 15
| Uses per Day | Employees (FTE) | 3 | 1 | 0 | 2 | 3 | 0.1 | 1
|  | Visitors | 0.5 | 0.1 | 0 | 0.4 | 0.5 | 0 | 0
|  | Retail customers | 0.2 | 0.1 | 0 | 0.1 | 0.2 | 0 | 0
|  | Registered students | 3 | 1 | 0 | 2 | 3 | 0 | 0
Plumbing Fixture Usage- residential default (LEED O+M Reference Manual)-- adjust to change plumbing use defaults
|  | Fixture Type | Toilet | Toilet | Urinal | Urinal | Faucet | Shower | Sink
|  | Gender | F | M | F | M | - | - | -
|  | Duration (sec) | - | - |  |  | 60 | 480 | 60
|  | Uses per Day | 5 | 5 | 0 | 0 | 5 | 1 | 4
For Dropdown Menus
| FixtureType | FlushValve | Control | Water Heater #
| Bathroom faucet | Flush Valve | Manual | unknown
| Shower | Tank | Sensored
| Toilet | N/A
Urinal
Kitchen sink
Sprayer
Plumbing Fixture Usage- non residential default (LEED O+M Reference Manual)
| Fixture Type |  |  | Toilet | Toilet | Urinal | Urinal | Bathroom faucet | Shower | Kitchen sink
| Gender |  |  | F | M | F | M | - | - | -
| Duration (sec) |  |  | - | - | - | - | 30 | 300 | 15
| Full Time Equivalent (FTE) workers | Commercial | uses/hr | 0.375 | 0.125 | 0 | 0.25 | 0.375 | 0.0125 | 0.125
| Visitors | Commercial | uses/hr | 0.0625 | 0.0125 | 0 | 0.05 | 0.0625 | 0 | 0
| Retail customers | Commercial | uses/hr | 0.025 | 0.0125 | 0 | 0.0125 | 0.025 | 0 | 0
| Registered students | Commercial | uses/hr | 0.375 | 0.125 | 0 | 0.25 | 0.375 | 0 | 0
Plumbing Fixture Usage- residential default (LEED O+M Reference Manual)
| Fixture Type |  |  | Toilet | Toilet | Urinal | Urinal | Bathroom faucet | Shower | Kitchen sink
| Gender |  |  | F | M | F | M | - | - | -
| Duration (sec) |  |  | - | - |  |  | 60 | 480 | 60
| Adults | Residential | uses/hr | 0.20833 | 0.20833 | 0 | 0 | 0.20833 | 0.041667 | 0.16667
| Computed Commercial and Residential Uses per Day |  |  |  |  | Weeks per Year | 52
|  |  |  | Uses per Year | Uses per Year | Uses per Year | Uses per Year | Minutes per Year | Minutes per Year | Minutes per Year
| Commercial |  |  | 40950 | 13650 | 0 | 27300 | 40950 | 13650 | 6825
| Residential |  |  | 0 | 0 | 0 | 0 | 0 | 0 | 0
| Total Daily |  |  | 40950 | 13650 | 0 | 27300 | 40950 | 13650 | 6825
Computer Average Fixture Annual Use Minutes
| Plumbing Fixture Type | Use Units | Use Value | Annual Uses/Minutes |  |  |  | DHW conversion factors
| Bathroom faucet | GPM | 2.2 | 40950 |  |  |  | Desired Temperature | 105
| Shower | GPM | 2.5 | 13650 |  |  |  | Incoming | 65
| Kitchen sink | GPM | 2.2 | 6825 |  |  |  | Rise | 40
| Toilet | GPF | 1.6 | 54600 |  |  |  | Density (lbm/ft^3) | 61.01
| Urinal | GPF | 1 | 27300 |  |  |  | Spec Heat (btu/(F*lb)) | 1
[8 empty] | Volume (ccf) | 1
[8 empty] | Mass (lbm) | 6101
| Faucet | Shower | Sink | Toilet | Urinal |  |  | Energy (Btu) | 244040
| 0.5 | 1.5 | 0.5 | 1.28 | 0.125 |  |  | Therms | 2.441
| 1 | 2 | 1 | 1 | 0.5 |  |  | Therms per Gallon | 0.0032631
| 1.5 |  | 1.5 |  | 1 |  |  | kWh | 71.5211
[8 empty] | kWh/gallon | 0.095616
| Proposed Plumbing Fixture Dropdowns | [6 empty] | kGal/CCF | 0.74805
| Faucet - 0.5 GPM | Shower - 1.5 GPM | Sink - 0.5 GPM | Toilet - 1.28 GPF | Urinal - 0.125 GPF
| Faucet - 1 GPM | Shower - 2 GPM | Sink - 1 GPM | Toilet - 1 GPF | Urinal - 0.5 GPF
| Faucet - 1.5 GPM |  | Sink - 1.5 GPM |  | Urinal - 1 GPF
Conversion Values
| Water Rate Unit | Conversion
| $/kGal | 1
| $/CCF | 1.3368
| $/Gallon | 1000
| $/CF | 133.6806