## Instructions
Georgia UA-COMPLIANCE CALCULATOR v.4.3
Instructions:
This worksheet calculates the total envelope UA of a building based on user inputs. The calculator provides a final determination of a proposed building's performance compared to the prescriptive U-factors of the 2020 Georgia Residential Energy Code (and based on the method of 2015 IECC UA Trade-Off Compliance approach, section 402.1.5).
- When all envelope data is correctly entered and the actual (PROPOSED) calculated UA does not exceed the
code-based (REFERENCE) UA, a GREEN % will appear which indicates a passing trade-off;
- Alternately, a RED % appearing indicates that the trade-off is not compliant
Checks you must perform:
1. Correctly enter net opaque wall and ceiling areas (gross - fenestration area)
2. Confirm that all surfaces of the building envelope have been entered and accounted for
3. Perform proper lookup of proposed assembly U-factors via RESCheck (www.energycodes.gov)
4. Confirm window SHGC weighted average okay (< or = 0.27)
5. Confirm compliance with "Can't Trade to Zero" - Table R402.1.6 minimum acceptable values -"Backstop Table"

## GA UA CZ2-4 Trade-off
House Address:
2020 GA UA COMPLIANCE CALCULATOR v.4.3 |  |  |  |  | Choose Climate Zone:
Above-Grade Walls:
[8 empty] | "House" | "Reference"
| Wall # | Wall Type | Net Wall Area [ft2] | Cavity Insulation R-Value | Continuous Insulation R-Value | Proposed Value (from RESCheck) U-Factor | Precriptive Table Value (from Code) U-Factor | Proposed | Prescriptive
[8 empty] | Home UA Contribution | Code UA Contribution
1
2
3
4
Foundation: Basement Wall, Unvented Crawlspace, Floor over Unconditioned, Slab on Grade
[8 empty] | Proposed | Prescriptive
Foundation # | Foundation Type | Net Wall/Floor Area [ft2] | Slab Perimeter [ft] | Depth Below Grade [ft] | Continuous R-Value | Proposed Table Value U-Factor | Precriptive Table Value U-Factor | Home UA Contribution | Code UA Contribution
[8 empty] | Contribution | Contribution
1
2
3
4
Ceiling: Flat with attic, Cathedral (Vaulted)
|  | Ceiling # | Ceiling Type | Net Ceiling Area [ft2] | R-Value | Proposed Table Value U-Factor | Precriptive Table Value U-Factor | Proposed | Prescriptive
[8 empty] | Home UA Contribution | Code UA Contribution
1
2
3
Windows & Doors
|  | Description | Fenestration Type | Area [ft2] | U-Factor | SHGC | Prescriptive Code U-Factor | Proposed | Prescriptive
|  | Description | Description |  |  |  |  | UA Contribution | UA Contribution
[5 empty] | Total Fenestration SHGC |  |  |  | 0.27
[6 empty] | Proposed | Total UA | 0
[6 empty] | Reference | Max UA | 0
0%

## PrescriptiveCodeTable
Values from Georgia Prescriptive Code R-value Table 402.1.2
Climate Zone | Ceiling R-Value | Wood Frame Wall R-Value | Mass Wall R-Value* | Mass Wall R-Value (cavity majority) | Floor R-Value | Basement Continuous | Basement Cavity | Crawlspace Continuous | Crawlspace Cavity | Fenestration U-Factor | Skylight U-factor | Fenestration SHGC
2 | 38 | 13 | 4/6 | 13 | 13 | 0 | 0 | 0 | 0 | 0.35 | 0.65 | 0.27
3 | 38 | 13 | 8/13 | 13 | 19 | 5 | 13 | 5 | 13 | 0.35 | 0.55 | 0.27
4 | 38 | 13 | 8/13 | 13 | 19 | 10 | 13 | 10 | 13 | 0.35 | 0.55 | 0.27
*Exterior/Interior
Values from Georgia Prescriptive Code U-factor Tables 402.1.4
Climate Zone | Ceiling U-Factor | Wood Frame Wall U-Factor | Mass Wall U-Factor | Floor U-Factor | Basement Wall U-Factor | Crawlspace Wall U-Factor | Fenestration U-Factor | Skylight U-factor | Fenestration SHGC |  |  | Uninsulated slab on grade
2 | 0.03 | 0.084 | 0.165 | 0.064 | 0.36 | 0.477 | 0.35 | 0.65 | 0.27 |  |  | 1.042
3 | 0.03 | 0.084 | 0.098 | 0.047 | 0.091 | 0.136 | 0.35 | 0.55 | 0.27 |  |  | 1.042
4 | 0.03 | 0.084 | 0.098 | 0.047 | 0.059 | 0.065 | 0.35 | 0.55 | 0.27 |  |  | 1.042
Values from Georgia Prescriptive Code Minimum R-Values 402.1.6 - "Backstop Table"
Climate Zone | Wood Framed Walls | Mass Wall | Attic Kneewall | Basement Wall | Crawlspace Wall | Floor Over Unheated Space | Ceiling With Attic Space | Vaulted Unvented Attic Roofline - Air Impermeable | Vaulted Unvented Attic Roofline - Air Permeable | Cathedralized Vented Ceiling Roofline - Air Permeable
2 | 13 | 4 | 18 | 0 | 0 | 13 | 30 | 20 | 20+5 | 20
3 | 13 | 5 | 18 | 5 | 5 | 13 | 30 | 20 | 20+5 | 20
4 | 13 | 5 | 18 | 5 | 5 | 13 | 30 | 20 | 20+15 | 20

## Weighted Avg. Calculator
U-Factor Weighted Average
0
Weighted Average Calculator: U Factor and Solar Heat Gain Coefficient (SHGC) |  |  |  |  | SHGC Weighted Average
Directions: For each window type, enter the U-Factor, the SHGC, the area of a single window, and the total number of windows in the bulding (fill in blue shaded cells only) |  |  |  |  | 0
Window Type | U Factor | SHGC | Single window area (sq. ft.) | Number of windows of this type | Total Window Area (square feet)
A |  |  |  |  | 0
B
C
D
E
F
G
H
I
J
K
L
M
N
O

## Example House take-offs
In this fictitious house, we find…
Wall types |  | R-Values | Net Area | RESCheck U-factor
Masonry CMU Wall |  | 8, Exterior | 500 | 0.089
Wood Frame 16 |  | 13 cavity | 1000 | 0.082
Wood Frame 24 |  | 13 cav + R-3 | 600 | 0.063
Foundation types
Floor over Garage |  | 19 | 500 | 0.047
Slab on Grade |  | 0 | 180 feet | 1.042
3' CMU Crawl Walls |  | R-5, 1.5' b.g. | 600 | 0.146
9' Basement Walls |  | 11 cont. | 500 | 0.086
Ceiling Types
Flat |  | 38 | 1000 | 0.03
Vaulted SPF R-20 |  | 20 | 500 | 0.05
Vaulted R-25 |  | 25 | 600 | 0.041
Fenestration | U-factors | SHGC
A windows | 0.35 | 0.27 | 100 | 0.35
B windows | 0.28 | 0.3 | 50 | 0.28
C windows | 0.44 | 0.24 | 20 | 0.44
D windows | 0.42 | 0.24 | 30 | 0.42
E Glass Door | 0.36 | 0.23 | 20 | 0.36
F Solid Doors | 0.35 | n/a | 40 | 0.35

## Example-GA UA CZ3 Trade-off
House Address: 123 Fake Street - Example House
2020 GA UA COMPLIANCE CALCULATOR v.4.3 |  |  |  |  | Choose Climate Zone: | 3
Above-Grade Walls:
[8 empty] | "House" | "Reference"
| Wall # | Wall Type | Net Wall Area [ft2] | Cavity Insulation R-Value | Continuous Insulation R-Value | Proposed Value (from RESCheck) U-Factor | Precriptive Table Value (from Code) U-Factor | Proposed | Prescriptive
[8 empty] | Home UA Contribution | Code UA Contribution
| 1 | 8" CMU block wall | 500 |  | 8 | 0.089 | 0.098 | 44.5 | 49
| 2 | Ext Wall Wood 16" o.c. | 1000 | 13 |  | 0.082 | 0.084 | 82 | 84
| 3 | Ext Wall Wood 24 " o.c. + contin. insulation | 600 | 13 | 3 | 0.064 | 0.084 | 38.4 | 50.4
4
Foundation: Basement Wall, Unvented Crawlspace, Floor over Unconditioned, Slab on Grade
[8 empty] | Proposed | Prescriptive
Foundation # | Foundation Type | Net Wall/Floor Area [ft2] | Slab Perimeter [ft] | Depth Below Grade [ft] | Continuous R-Value | Proposed Value (from RESCheck) U-Factor | Precriptive Table Value (from Code) U-Factor | Home UA Contribution | Code UA Contribution
[8 empty] | Contribution | Contribution
1 | Insulated Floor over garage | 500 |  |  | 19 | 0.047 | 0.047 | 23.5 | 23.5
2 | 3' Cond Crawl Wall, 1.5' bg | 600 |  | 1.5 | 5 | 0.146 | 0.136 | 87.6 | 81.6
3 | 9' Cond Basement Wall | 1000 |  | 8 | 11 | 0.055 | 0.091 | 55 | 91
4 | Slab on grade |  | 180 |  |  | 1.042 | 1.042 | 187.56 | 187.56
Ceiling: Flat with attic, Cathedral (Vaulted)
|  | Ceiling # | Ceiling Type | Net Ceiling Area [ft2] | R-Value | Proposed Value (from RESCheck) U-Factor | Precriptive Table Value (from Code) U-Factor | Proposed | Prescriptive
[8 empty] | Home UA Contribution | Code UA Contribution
|  | 1 | Flat with attic | 1000 | 38 | 0.03 | 0.03 | 30 | 30
|  | 2 | Vaulted Master, vented | 400 | 25 | 0.041 | 0.03 | 16.4 | 12
|  | 3 | SPF foamed rooline | 1600 | 20 | 0.05 | 0.03 | 80 | 48
Windows
|  | Description | Fenestration Type | Area [ft2] | U-Factor | SHGC | Prescriptive Code U-Factor (0.35) | Proposed | Prescriptive
|  | Description | Description |  |  |  |  | UA Contribution | UA Contribution
|  | Window A | Wood/vinyl DP low-e | 100 | 0.35 | 0.27 | 0.35 | 35 | 35
|  | B windows | Wood/vinyl DP low-e | 50 | 0.28 | 0.3 | 0.35 | 14 | 17.5
|  | C windows | Wood/vinyl DP low-e | 20 | 0.44 | 0.24 | 0.35 | 8.8 | 7
|  | D windows | Wood/vinyl DP low-e | 30 | 0.42 | 0.24 | 0.35 | 12.6 | 10.5
|  | E Glass Door | Wood/vinyl DP low-e | 20 | 0.36 | 0.23 | 0.35 | 7.2 | 7
|  | F Opaque Doors | Metal, foam core | 40 | 0.35 | n/a | 0.35 | 14 | 14
[5 empty] | Total Fenestration SHGC |  |  | 0.27 | 0.27
[6 empty] | Proposed | Total UA | 736.56
[6 empty] | Reference | Max UA | 748.06
1.5%

## Example-Weighted Avg. Calc
U-Factor Weighted Average
0
Weighted Average Calculator: U Factor and Solar Heat Gain Coefficient (SHGC) |  |  |  |  | SHGC Weighted Average
Directions: For each window type, enter the U-Factor, the SHGC, the area of a single window, and the total number of windows in the bulding (fill in blue shaded cells only) |  |  |  |  | 0.26909
Window Type | U Factor | SHGC | Single window area (sq. ft.) | Number of windows of this type | Total Window Area (square feet)
A |  | 0.27 | 100 | 1 | 220
B |  | 0.3 | 50 | 1
C |  | 0.24 | 20 | 1
D |  | 0.24 | 15 | 2
E |  | 0.26 | 20 | 1
F
G
H
I
J
K
L
M
N
O

## Example House Trade-off Data (hidden)
In this fictitious house, we find…
Wall types | R-Values | Net Area | RESCheck U-factor
Wood Frame 16 | 13 cavity | 1000 | 0.082
Wood Frame 24 | 13 cav + R-3 | 500 | 0.063
Masonry CMU Wall | 8, Exterior | 500 | 0.089
Foundation types
Slab on Grade | 0 | 180' | 1.042
4' CMU Crawl Walls | R-5, 1' b.g. | 720 | 0.157
9' Basement Walls | 5 cont. | 500 | 0.086
Ceiling Types
Flat | 38 | 1000 | 0.03
Vaulted SPF R-20 | 20 | 500 | 0.05
Vaulted R-25 | 20+5 | 600 | 0.041
Fenestration | U-factors
A windows | 0.35 | 100 | 0.35
B windows | 0.28 | 50 | 0.28
C windows | 0.44 | 20 | 0.44
D windows | 0.42 | 30 | 0.42
E Glass Door | 0.36 | 20 | 0.36
F Solid Doors | 0.35 | 40 | 0.35